## Sheet1
DESIGNATOR	PACKAGE	VALUE	ITEM NAME	MANUFACTURER NUMBER	PART NUMBER	VENDOR	QUANTITY	COST PER ITEM	COST	URL
C1		0.1uF 25V 0603	Capacitor	CL10B104KA8NNNC		Newark
C2, C3		10uF 25V 0603	Capacitor	CL10A106MA8NRNC		Newark
Conn1	Anderson_3_Horizontal_Side_By_Side	AndersonPP	Anderson Housing
Conn2, Conn4	MOLEX_SL_05_HORIZONTAL	Molex_SL_05	SL Connector
Conn3	MOLEX_SL_03_HORIZONTAL	Molex_SL_03	SL Connector
Conn5	MOLEX_SL_02_HORIZONTAL	Molex_SL_02	SL Connector
D1, D2, D3	LED_0603_1608Metric_Pad1.05x0.95mm_HandSolder	Green	LED
D4	LED_0603_1608Metric_Pad1.05x0.95mm_HandSolder	782nm Laser Diode	Laser Diode
D5	LED_0603_1608Metric_Pad1.05x0.95mm_HandSolder	520nm laser diode	Laser Diode
J1		RJ45_LED_Shielded	Ethernet
Q1, Q2, Q3, Q4, Q5		BSS138	Mosfet
R1	R_0603_1608Metric_Pad1.05x0.95mm_HandSolder	1k	Resistor	ESR03EZPJ102	59AC6943	Newark	1	$0.85		https://www.newark.com/rohm/esr03ezpj102/res-1k-5-0603-thick-film/dp/59AC6943?ost=ESR03EZPJ102&ddkey=https%3Aen-US%2FElement14_US%2Fsearch
R2	R_0603_1608Metric_Pad1.05x0.95mm_HandSolder	300	Resistor	RC0603JR-07300RL	68AK7549	Newark	1	$0.00		https://www.newark.com/yageo/rc0603jr-07300rl/res-300r-5-0-1w-thick-film-0603/dp/68AK7549
R3	R_0603_1608Metric_Pad1.05x0.95mm_HandSolder	100	Resistor	RMCF0603FT100R		Newark	1
R4, R5, R6, R7, R9, R11	R_0603_1608Metric_Pad1.05x0.95mm_HandSolder	4.7k	Resistor	CRCW06034K70FKEA	61M5388	Newark	6
R8	R_0603_1608Metric_Pad1.05x0.95mm_HandSolder	78.7	Resistor				1
R10	R_0603_1608Metric_Pad1.05x0.95mm_HandSolder	33	Resistor				1
U1		Teensy4.1	Teensy 4.1
U2	OKI_Horizontal	OKI	Buck Converter