## Sheet1
DESIGNATOR	PACKAGE	VALUE	ITEM NAME	MANUFACTURER NUMBER	PART NUMBER	VENDOR	QUANTITY	COST PER ITEM	COST		URL
C1		0.1uF 25V 0603	Capacitor	CL10B104KA8NNNC	94AC8890	Newark	1	0.025			https://www.newark.com/murata/grm033c81e104ke14d/cap-0-1uf-25v-mlcc-0201/dp/94AC8890
C2, C3		10uF 25V 0603	Capacitor	CL10A106MA8NRNC	66AJ7194	Newark	2	0.124			https://www.newark.com/murata/grm188r61e106ka73j/cap-10uf-25v-mlcc-0603-rohs-compliant/dp/66AJ7194
Conn1	Anderson_3_Horizontal_Side_By_Side	AndersonPP	Anderson Housing				1
Conn2, Conn4	MOLEX_SL_05_HORIZONTAL	Molex_SL_05	SL Connector	705530004	24W9126	Newark	2	1.68			https://www.newark.com/molex/70553-0004/connector-header-5pos-1row-2-54mm/dp/24W9126
Conn3	MOLEX_SL_03_HORIZONTAL	Molex_SL_03	SL Connector	705530002	59H2871	Newark	1	0.922			https://www.newark.com/molex/70553-0002/connector-header-3pos-1row-2-54mm/dp/59H2871
Conn5	MOLEX_SL_02_HORIZONTAL	Molex_SL_02	SL Connector	705530001	59H2870	Newark	1	0.679			https://www.newark.com/molex/70553-0001/connector-header-2pos-1row-2-54mm/dp/59H2870
D1, D2, D3	LED_0603_1608Metric_Pad1.05x0.95mm_HandSolder	Green	LED	LTST-C191KGKT	75K1440	Newark	3	0.22			https://www.newark.com/lumex/sml-lx0603gw-tr/led-green-0-8mm-x-1mm-18mcd-565nm/dp/75K1440?st=LED,%20QuasarBrite,%20Green,%20SMD,%200603,%2020%20mA,%202%20V
D4	LED_0603_1608Metric_Pad1.05x0.95mm_HandSolder	782nm Laser Diode	Laser Diode
D5	LED_0603_1608Metric_Pad1.05x0.95mm_HandSolder	520nm laser diode	Laser Diode
J1		RJ45_LED_Shielded	Ethernet	ETHERNET_KIT	N/A	PJRC	1	$3.90			https://www.pjrc.com/store/ethernet_kit.html
Q1, Q2, Q3, Q4, Q5		BSS138	Mosfet	BSS138BK	61T7486	Newark	5	0.374			https://www.newark.com/nexperia/bss138bk/mosfet-n-channel-60v-0-36a-sot23/dp/61T7486
R1	R_0603_1608Metric_Pad1.05x0.95mm_HandSolder	1k	Resistor	ESR03EZPJ102	59AC6943	Newark	1	$0.09			https://www.newark.com/rohm/esr03ezpj102/res-1k-5-0603-thick-film/dp/59AC6943
R2	R_0603_1608Metric_Pad1.05x0.95mm_HandSolder	300	Resistor	RC0603JR-07300RL	68AK7549	Newark	1	$0.00		Ordered in quantities of 5000+	https://www.newark.com/yageo/rc0603jr-07300rl/res-300r-5-0-1w-thick-film-0603/dp/68AK7549
R3	R_0603_1608Metric_Pad1.05x0.95mm_HandSolder	100	Resistor	RMCF0603FT100R		Newark	1
R4, R5, R6, R7, R9, R11	R_0603_1608Metric_Pad1.05x0.95mm_HandSolder	4.7k	Resistor	CRCW06034K70FKEA	61M5388	Newark	6	0.016			https://www.newark.com/vishay/crcw06034k70fkea/surface-mount-thick-film-resistor/dp/61M5388
R8	R_0603_1608Metric_Pad1.05x0.95mm_HandSolder	78.7	Resistor				1
R10	R_0603_1608Metric_Pad1.05x0.95mm_HandSolder	33	Resistor				1
U1		Teensy4.1	Teensy 4.1	TEENSY41_PINS	N/A	PJRC	1	$35.50			https://www.pjrc.com/store/teensy41_pins.html
U2	OKI_Horizontal	OKI	Buck Converter